## Loop freq coverage
Spreadsheet to design loop aux box
Calculate frequency range for component values | [5 empty] | L I is in uH, C is in pF, F is in KHz
| L Loop | L series | Lseries total | C1 min | C1 max | C amp | C misc | C min tot | C tot max | L shunt | L eq | Fmin | Fmax | gain (dB) | Notes
| 220 | 0 | 220 | 16 | 365 | 25 | 20 | 61 | 410 |  | 220 | 530.1968 | 1374.5613 | 0 | loop inductance to cover BCB
LS1 | 220 | 1000 | 1220 | 16 | 365 | 25 | 20 | 61 | 410 |  | 1220 | 225.1482 | 583.7078 | -14.8787
LS2 | 220 | 3200 | 3420 | 16 | 365 | 25 | 20 | 61 | 410 |  | 3420 | 134.4731 | 348.6281 | -23.8321 | add 2200
| 220 | 270 | 490 | 16 | 365 | 25 | 20 | 61 | 410 |  | 490 | 355.2633 | 921.0377 | -6.9555
LP2 | 220 | 0 | 220 | 16 | 365 | 25 | 20 | 61 | 410 | 100 | 68.75 | 948.4448 | 2458.8899 | -10.103 | will cover 160
LP3 | 220 | 0 | 220 | 16 | 365 | 25 | 20 | 61 | 410 | 27 | 24.0486 | 1603.6282 | 4157.485 | -19.2267 | will cover 160, 75 meters at -18 dB down
| 20 | 0 | 20 | 16 | 365 | 25 | 20 | 61 | 410 |  | 20 | 1758.4638 | 4558.9039 | 0 | a 20 uH loop will cover 160 and 8o meters
LP4 | 20 | 0 | 20 | 16 | 365 | 25 | 20 | 61 | 410 | 6.8 | 5.0746 | 3490.972 | 9050.5169 | -11.9125 | a 20 uH loop with a 6.8uH shunt will cover 80 and 40 meters
| 500 | 0 | 500 | 16 | 365 | 25 | 20 | 61 | 410 |  | 500 | 351.6928 | 911.7808 | 0 | coverage with 500uH loop
| 500 | 1000 | 1500 | 16 | 365 | 25 | 20 | 61 | 410 |  | 1500 | 203.0499 | 526.4169 | -9.5424
| 500 | 3200 | 3700 | 16 | 365 | 25 | 20 | 61 | 410 |  | 3700 | 129.2848 | 335.1773 | -17.3846
LP1 | 100000 | 0 | 100000 | 16 | 365 | 25 | 25 | 66 | 415 | 330 | 328.9146 | 430.9975 | 1080.7539 | NA | Tuned E-field (whip) antenna
LP1 & LP2 | 100000 | 0 | 100000 | 16 | 365 | 25 | 25 | 66 | 415 | 76.7 | 76.6412 | 892.8636 | 2238.9129 | NA | Tuned E-field (whip) antenna
LP4 | 100000 | 0 | 100000 | 16 | 365 | 25 | 25 | 66 | 415 | 6.8 | 6.7995 | 2997.6203 | 7516.7256 | NA | Tuned E-field (whip) antenna
| 100000 | 0 | 100000 | 16 | 365 | 25 | 25 | 66 | 415 | 5.9 | 5.8997 | 3218.1265 | 8069.6592 | NA | Tuned E-field (whip) antenna
[8 empty] | parallel inductors: | L1 | l2 | total
[7 empty] | calculator |  | 100 | 330 | 76.7442
|  | 630 meter band is 472 to 479 |  |  |  |  | 470 uh willto 307 with 10 dB loss get down |  |  |  |  | a 270 uH will cover 364 to 1100 with just 7 db loss
|  | 1700 meters is 135 to 138 |  |  |  |  | 4000 uH will cover down to 124KHz loss is 26db
Coax Capacitance
RG58 28pF/foot
RG59 F / foot
Note on C5: Author: To add inductance directly in series with loop. This also acts as a loading coile coi when using as an E-field antenna
Note on E5: Author: Variable cap's minimum
Note on G5: Author: Input capacitance of TR switch Must include any addiitional C
Note on H5: Author: Misc shunt capacitane added across tuning capacitor.
Note on K5: Author: a "0" or blank here translates to infinite shunt inductance
Note on L5: Author: Inductance of Lseries total in parallel with shunt inductor l
Note on O5: Author: loss due to 1) the voltage division in the series ckt and 2) the current division in the shunt ckt
Note on B21: Author: represents open loop to allow calcs for E field antenna
Note on H21: Author: 5 pF added: estimate for 4 foot whip
Note on M21: Author: will covers 472 KHz band
Note on B22: Author: represents open loop to allow calcs for E field antenna
Note on M22: Author: will covers 472 KHz band
Note on B23: Author: represents open loop to allow calcs for E field antenna
Note on M23: Author: will covers 472 KHz band
Note on B24: Author: represents open loop to allow calcs for E field antenna
Note on M24: Author: will covers 472 KHz band