## BOM
| TRS Bill of Materials |  | rev 8-14-18 |  | Pse Check my Website, KU6X.com. for any new vendor Information
| Ref | Value | Mfg | Vendor | Part # | Cost | Note
. | R1 | 1 meg, 1/8 W | KOA /Xicon | 1 | 299-1M-RC | 0.13
| R2 | 4.7, 1/8 W | " | 1 | 299-4.7-RC | 0.13
. | R3 , R11 | 1K, 1/8 W | " | 1 | 299-1K-RC | 0.13
. | R4 | 1.5K, 1/8 W | " | 1 | 299-1.5k-RC | 0.13
. | R5 | 270K, 1/8 W | " | 1 | 299-270K-RC | 0.13
. | R6 | 220 1/2W Metal Oxide | KOA Speer | 1 | MOS1/2CT52R221J | 0.1
| R7 | 470, 1/8 W | KOA /Xicon | 1 | 299-470-RC | 0.13
| R13 | 470, 1/4 w
. | R8 | 10K, 1/8 W | " | 1 | 299-10K-RC | 0.13
. | R9, R12 | 10, 1/8 W | " | 1 | 299-10-RC | 0.13
| R9 alt value | 27. 1/8 W |  |  | 299-27-RC |  | This will reduce the max output level from +2.5 to 0dBm
. | R10 | 270 1/2W Metal Oxide | KOA Speer | 1 | MOS1/2CT52R271J | 0.1
. | R14 | 22K, 1/8 W | KOA /Xicon | 1 | 299-24K-RC | 0.13
. | C1 | 22pF 3KV SL Radial Low Diss | TDK | 1 | CC45SL3FD220JYNNA | 0.4
. | C2,4 | 100pF 100V C0G/NPO Radial |  | 2 | 478-4844-ND | 0.17
. | C3,5,6,7,8,11 | 0.1uF 100V, X7R radial |  | 2 | 478-4855-ND | 0.12
. | C8,10 | 0.01uF, 50V, X7R Radial |  | 2 | 399-9858-1 | 0.26
| C12 | 100uF, 50V | Nichicon | 2 | UVZ1H101MPD1TD | 0.4 | LS .138 .295 .315 dia by 0.52 high
| D1 | MA4P1200NM-401T PIN diode | Ma-Com | 2 | MA4P1200NM-401T | 10.94 | High power see text
. | D1,D2,5,6,7,8 | IN4148 |  | 2 | 1N4148FS-ND
. | D3,5 | BA479G, PIN Diode | Vishay | 2,1 | BA479G-GICT-ND | 0.43
. | D4 | IN5232B, 5.6V, 1/2 W Zener | Fairchild | 2,1 |  | 0.16
| L1 | 0.95uH, 17 turns #26, 37-6 core | Micrometals | 8,7,6 | 37-6 | 0.25 | Wind 17 turns #26 awg on type 37-6 Core. See text
. | L2 | 47 uH | Bourns | 1 | 542-78F470-RC | 0.22
| L2 optional | 47uH | Bourns | 1 | 652-9250A-473-RC | 1.45 | High Q will give a few db more gain on HF
. | L3 | 1000 uH | Bourns | 1 | 78F102J-RC | 0.22 | BC Band hi gain
. | L4 optional | 100uH | Bourns | 1 | 542-78F101-RC | 0.22 | Bias Tee (power injector)
. | Q1 | J309, JFET | InterFet | 12, 1 | 106-j309 | 4.09 | Check vendor 12
. | Q2,3 | SS9018 RF Transistor | Fairchild | 2,1 | SS9018HBU | 0.07
| J1 | S0-239 Rear Chassis Mount with D-flat | Amphenol | 3,10, 13 | 83-878 | 4.99 | must be Rear mount be careful here, there's confusion by some vendors!
| J1 - Alternate | You can use a standard SO239 square mount if you grind the corners off to fit |  | 9 |  | 0.89 | You will also need a nut and lockwasher.
| J2, P2 | 2.1 mm by 5.5 mm barrel power cable pigtail M/F pair |  | 4 |  | 4.99 | for 5 pair, Amazon has a good selection, used for CCTV cameras
| J3,P3 | Stereo Headphone/Audio Extension cable 3.5 mm, female for TRS, male for gain pot |  | 4
. | Output cable | 10 inches SMA male |  | 11, 9,4,8 |  |  | Use 1/2 of a 50cm SMA male to SMA male, RG 316
| Header for L3 Bypass |  | Sullens Connector Solutions | 2 | PEC36SABN S1022E-36-ND | 2.31 | 1 piece is 36 pins. Cut for 3 pins
| Shunt Jumper, L3 Bypass |  | " | 2 | S9337-ND | 0.1 | 2 Pin "shunt jumper"
| External gain pot | 10K linear pot, panel mount |  | 1 | P160KN-0QC15B10K | 0.72
| misc SMA adapters |  |  | 9 |  |  | There are anumber of SMA to BNC adapters available on eBay
| Misc 1 | Solder 60/40 acid core |  | 4
| Misc 2 | Copper Pipe, 1 inch by 18 in cut to 6 in long |  | 5
| Misc 3 | Copper pipe end cap, 1 inch |  | 5
| Misc 4 | Diamond "PCB Island" cutting tool |  | 6
| Vendor # | [5 empty] | There are multiple sources for the
| 1 | Mouser |  |  |  |  | above parts. I've tried for the least
| 2 | Digikey |  |  |  |  | expensive option.
| 3 | R.F. Parts
| 4 | Amazon ("SIM and NAT" supplier)
| 5 | Home Depot
| 6 | Dan's Small Parts
| 7 | Amidon
| 8 | Available on eBay
| 9 | Wired Communications, Scottsdale |  |  |  |  | https://www.wiredco.com/
| 10 | American Radio Supply |  |  |  |  | https://www.americanradiosupply.com
| 11 | One possible Ebay source for SMA cables | areyourshop-008 |  |  |  | This vendor has U.S. stock and had quick delivery, $5.45 for 5
| 12 | One possible Ebay source for J309s $4.01 /10 | adeleparts2010
| 13 | Bob's CB |  |  |  |  | https://www.bobscb.com
Additional notes
| Q1 | You can change Q1 from a J-309 to a J-310 by increasing R2 to 27 Ohms 1/8 W. You must also bypass R2 with a 0.1uF cap
The R2 holes on the rev D board are increased to allow two parts to be piggy-backed

## LOOP Tuner BOM
Loop tuner BOM |  | rev 9-7-17
|  | Note see spreadsheet for determining optional values | QTY
| Ref | Value |  | Mfg | Vendor | Part # | cost | Note
|  | Box aluminum 3.5 x 2 x 1.6 inches |  | Bud | 1,2
|  | Miniaturre toggle Switch ON-OFF-ON single pole | [5 empty] | 3 position
|  | Miniaturre toggle Switch SPST | 3 |  |  |  |  | 2 position
|  | 365 pF single gange variable capacitor |  |  | 3
|  | Inductor 330uH |  | Bournes
|  | Inductor 1 mH | [5 empty] | see spreadsheet
Inductor 2.2mH
Inductor 47uH
SO-239 Front mount bulkhead
Vendor #
| 1 | Mouser
| 2 | Digikey
| 3 | Antique Electronics Supply
| 3 | R.F. Parts
| 4 | Amazon ("SIM and NAT" supplier)
| 5 | Home Depot
| 6 | Dan's Small Parts
| 7 | Amidon
| 8 | Available on eBay
| 9 | Wired Communications, Scottsdale
| 10 | American Radio Supply

## LPF BOM
OM